## Mechanics
Axis | Name | Cost | Quantity | Total Cost | Description | Store
Z | MGN9 linear guide 500mm |  | 1 | 0 | or mgn12 if i can't find the mgn9c/h | Ampere
Z | MGN9C/H |  | 2 | 0 |  | Ampere
Z | NEMA17 23mm | 325 | 1 | 325 |  | Ampere
Z | Coupling Rigid 5mm-8mm | 60 | 1 | 60 |  | UGE
Z | Lead screw T8 200mm |  | 1 | 0 | already bought
Z | T8 Nut anti-backlash | 75 | 1 | 75 |  | UGE
Z | BLDC 2200KV | 390 | 1 | 390 |  | Makers
Z | ER11 collet chuck 3mm | 325 | 1 | 325 | BLDC is 3.2mm, MUST CHECK!!! | cncegy
XYZ | End Stop |  | 6 |  | Start and End for 3 Axis
XY | Profiles 2020
XY | NEMA17 43mm |  | 4 | 0
XYZ | Stainless Steel Sheet |  |  |  | motor mounts, idler mounts, Z connectors
XY | Pulley Coupler |  | 4 | 0
XY | GT2 Belt |  |  | 0
XY | Pulley Idler |  | 4 | 0
XY | V-Wheels |  | 12 | 0
0
| eSun PLA+ Filament / gram |  |  | 0 | For ALL 3d Printed Parts
0
| Screws |  |  | 0 | M3, M4, M5, nuts, washers
0
| TOTAL |  |  | 1175

## Electronics
No. | Name | Cost | Quantity | Total Cost | Description | Store
1 | TMC2209 |  | 5 |  | 2 in x, 2 in y, 1 in z | makers
2 | BLDC driver 30Amp |  | 1
| TOTAL |  |  | 0