## Mechanics
Axis | Name | Cost | Quantity | Total Cost | Description | Store
Z | MGN12 linear guide 500mm | 700 | 1 | 700 |  | Ampere
Z | MGN12C | 500 | 2 | 1000 |  | Ampere
Z | NEMA17 23mm | 325 | 1 | 325 |  | Ampere
Z | Coupling Rigid 5mm-8mm | 60 | 1 | 60 |  | UGE
Z | Lead screw T8 200mm |  | 1 | 0 | already bought
Z | T8 Nut anti-backlash | 75 | 1 | 75 |  | UGE
Z | 775 DC Motor 24V | 420 | 1 | 420 |  | ampere
Z | ER11 Chuck 5mm shaft | 400 | 1 | 400 |  | ampere
Z | ER11 Collet3mm bit | 60 | 1 | 60 | CHECK THE BIT IS 3MM!!!!!! | ampere
Z | V engraving Bit | 45 | 3 | 135 | 0.1mm-3.175mm, 30 degrees | ampere
XY | Profiles 2020 | 185 | 3 | 555
X | NEMA17 48mm | 550 | 2 | 1100 | 17HS8401S | ampere
Y | NEMA17 40mm | 425 | 2 | 850 | 17HS4401S | ampere
XY | GT2 Pulley Coupler | 40 | 4 | 160 | 10mm width 5mm bore | ampere
XY | GT2 Belt 6mm wide | 45 |  | 0 |  | ampere
XY | GT2 Pulley Idler | 40 | 4 | 160 | 10mm width 5mm bore | ampere
XY | V-Wheels | 45 | 12 | 540 | normal solid V wheel | ampere
XYZ | End Stop | 7 | 6 | 42 | with roller (MS.2 – 20.0x10.0x6.0mm) | ampere
0
XYZ | eSun PLA+ Filament / gram |  | 1 | 0 | For ALL 3d Printed Parts
XYZ | Stainless Steel Plate |  |  | 0
XYZ | Screws |  |  | 0 | M3, M4, M5, nuts, washers
0
| TOTAL |  |  | 6582

## Electronics
No. | Name | Cost | Quantity | Total Cost | Description | Store
1 | Power Supply 24v 20A | 1400 | 1 | 1400 |  | Ampere
| AC Cable, AC Switch with fuse | 150 | 1 | 150 |  | ALREADY BOUGHT!!!
| Adapter 5v 3a | 135 | 1 |  |  | Ampere
| TMC2209 | 250 | 5 | 1250 | 2 in x, 2 in y, 1 in z | ALREADY BOUGHT!!!
| H-Bridge for DC Motor | 500 | 1 | 500 |  | DIY
| Main PSU Relay Control Board |  | 1 | 0
| Limit Switch Optocoupler board (x6) |  | 1 | 0
| Main Control Board |  |  | 0 | holds the Main MCU and the stepper drivers
0
0
0
0
0
0
0
0
0
0
0
0
0
0
| TOTAL |  |  | 3300